## Sheet
AWG | B1 | B2 | B3 | Blade_length | Capacities_for_nuts1 | Capacities_for_nuts2 | Capacity | Capacity_double_bit_key | Capacity_for_pipes_diameter | Capacity_for_pipes_inches | Capacity_half_moon | Capacity_square | Capacity_step_like_square | Capacity_triangular | Cutting_capacities_hard_wire | Cutting_capacities_medium_hard_wire | Cutting_capacities_soft_wire | Cutting_capacity_copper_cable_multiple_stranded | Cutting_capacity_copper_cable_multiple_stranded_diameter | Cutting_edge_length_mm | EAN | Handles | Head | Insulation_standard | L3 | L4 | Length | No | No_of_crimping_positions | Nominal_size | Pliers | Radius | Range_of_Application | Size_of_bore | Stripping_capacities | Stripping_capacities_diameter | Stripping_capacities_for_coax_cable | Stripping_capacities_round_cable | Stripping_capacities_sq_mm | Style1 | Style2 | T1 | T2 | Tips_diameter | W3 | W4 | Weight | Wire_stripping_value_for_conductors_and_strands | Wire_stripping_value_for_data_cable | dimension_angle | img
20 - 10 | [6 empty] | 0,5 - 6,0 mm² | [13 empty] | 4003773066927 | with multi-component grips |  |  |  |  | 250 mm | 97 33 01 | 3 |  | burnished | [15 empty] | 770 g |  |  |  | https://www.knipex.com/fileadmin/site/knipex/scripts/mediando/images/KNIPEX/Produktfotos/web/zoom/973301-01-1.jpg
[7 empty] | RJ 11/12 (6-poles) 9.65 mm RJ 45 (8-poles) 11.68 mm | [13 empty] | 4003773043171 | with multi-component grips |  |  |  |  | 190 mm | 97 51 10 | 2 |  | burnished |  | Western plugs | [13 empty] | 340 g |  |  |  | https://www.knipex.com/fileadmin/site/knipex/scripts/mediando/images/KNIPEX/Produktfotos/web/zoom/9751104k.jpg
20 - 10 | [6 empty] | 0,5 - 6,0 mm² | [13 empty] | 4003773051893 | with multi-component grips |  |  |  |  | 220 mm | 97 52 36 | 3 |  | burnished | [15 empty] | 487 g |  |  |  | https://www.knipex.com/fileadmin/site/knipex/scripts/mediando/images/KNIPEX/Produktfotos/web/zoom/975236-00-3.jpg
28 - 5 | [6 empty] | 0,08 - 10 + 16 mm² | [13 empty] | 4003773028017 | with multi-component grips |  |  |  |  | 180 mm | 97 53 04 | 1 |  | burnished | [15 empty] | 405 g |  |  |  | https://www.knipex.com/fileadmin/site/knipex/scripts/mediando/images/KNIPEX/Produktfotos/web/zoom/975304-01-3.jpg
28 - 7 | [6 empty] | 0,08 - 10,0 mm² | [13 empty] | 4003773041474 | with multi-component grips |  |  |  |  | 180 mm | 97 53 14 | 1 |  | burnished | [15 empty] | 404 g |  |  |  | https://www.knipex.com/fileadmin/site/knipex/scripts/mediando/images/KNIPEX/Produktfotos/web/zoom/975314-01-3.jpg
https://www.knipex.com/
24 - 10 | [20 empty] | 4003773054573 | [5 empty] | 180 mm | 12 62 180 | [6 empty] | 0,2 - 6,0 mm² |  |  |  | 0,2 - 6,0 mm² | [7 empty] | 151 g |  |  |  | https://www.knipex.com/fileadmin/site/knipex/scripts/mediando/images/KNIPEX/Produktfotos/web/zoom/1262180-00-3.jpg
1/0 | [6 empty] | 0,5 - 2,5 mm² | [10 empty] | 50 mm² | 15 Ø mm |  | 4003773075080 | with multi-component grips | polished |  |  |  | 200 mm | 13 82 200 |  |  | black atramentized | [15 empty] | 280 g |  |  |  | https://www.knipex.com/fileadmin/site/knipex/scripts/mediando/images/KNIPEX/Produktfotos/web/zoom/1382200-01-3.jpg
[21 empty] | 4003773026709 | fibreglass-reinforced polyamide |  |  |  |  | 150 mm | 16 40 150 | [6 empty] | > 25 Ø mm | > 25 Ø mm | [10 empty] | 210 g |  |  |  | https://www.knipex.com/fileadmin/site/knipex/scripts/mediando/images/KNIPEX/Produktfotos/web/zoom/1640150-00-2.jpg
[21 empty] | 4003773074670 | [5 empty] | 92 mm | 00 11 01 | [18 empty] | 135 g |  |  |  | https://www.knipex.com/fileadmin/site/knipex/scripts/mediando/images/KNIPEX/Produktfotos/web/zoom/0011014k.jpg
[21 empty] | 4003773079927 | [5 empty] | 135 mm | 16 95 01 SB | [6 empty] | Ø 8,0-13,0 mm,8 - 13 Ø mm,4,8 - 7,5 Ø mm |  | 4,8 - 7,5 Ø mm | 8 - 13 Ø mm | [8 empty] | 74 g | 8 - 13 Ø mm | CAT 5 - 7, Twisted pair (UTP/STP) |  | https://www.knipex.com/fileadmin/site/knipex/scripts/mediando/images/KNIPEX/Produktfotos/web/zoom/169501SB-00-1.jpg
[20 empty] | 25 mm | 4003773013792 | plastic coated | polished |  |  |  | 160 mm | 68 01 160 |  |  | black atramentized | [15 empty] | 202 g |  |  |  | https://www.knipex.com/fileadmin/site/knipex/scripts/mediando/images/KNIPEX/Produktfotos/web/zoom/68012004k.jpg
[20 empty] | 29 mm | 4003773013808 | plastic coated | polished |  |  |  | 180 mm | 68 01 180 |  |  | black atramentized | [15 empty] | 284 g |  |  |  | https://www.knipex.com/fileadmin/site/knipex/scripts/mediando/images/KNIPEX/Produktfotos/web/zoom/68011804k.jpg
[20 empty] | 31 mm | 4003773013815 | plastic coated | polished |  |  |  | 200 mm | 68 01 200 |  |  | black atramentized | [15 empty] | 319 g |  |  |  | https://www.knipex.com/fileadmin/site/knipex/scripts/mediando/images/KNIPEX/Produktfotos/web/zoom/68012004k.jpg
[20 empty] | 33 mm | 4003773077664 | plastic coated | polished |  |  |  | 280 mm | 68 01 280 |  |  | black atramentized | [15 empty] | 465 g |  |  |  | https://www.knipex.com/fileadmin/site/knipex/scripts/mediando/images/KNIPEX/Produktfotos/web/zoom/68012804k.jpg
[21 empty] | 4003773013402 | plastic coated | polished |  |  |  | 125 mm | 70 01 125 |  |  | black atramentized | [8 empty] | 0 | 0 | [5 empty] | 80 g |  |  |  | https://www.knipex.com/fileadmin/site/knipex/scripts/mediando/images/KNIPEX/Produktfotos/web/zoom/7001125-00-1.jpg
[21 empty] | 4003773013426 | plastic coated | polished |  |  |  | 160 mm | 70 01 160 |  |  | black atramentized | [8 empty] | 0 | 0 | [5 empty] | 171 g |  |  |  | https://www.knipex.com/fileadmin/site/knipex/scripts/mediando/images/KNIPEX/Produktfotos/web/zoom/7001160-02-1.jpg
[21 empty] | 4003773034032 | with multi-component grips | polished |  |  |  | 160 mm | 70 02 160 |  | 160 mm | black atramentized | [8 empty] | 0 | 0 | [5 empty] | 206 g |  |  |  | https://www.knipex.com/fileadmin/site/knipex/scripts/mediando/images/KNIPEX/Produktfotos/web/zoom/7002160-02-1.jpg
[21 empty] | 4003773034049 | with multi-component grips | polished |  |  |  | 180 mm | 70 02 180 |  |  | black atramentized | [8 empty] | 0 | 0 | [5 empty] | 252 g |  |  |  | https://www.knipex.com/fileadmin/site/knipex/scripts/mediando/images/KNIPEX/Produktfotos/web/zoom/7002180-00-1.jpg
[21 empty] | 4003773033165 | plastic coated |  |  |  |  | 200 mm | 71 01 200 |  |  | black atramentized | [8 empty] | 0 | 0 | [5 empty] | 335 g |  |  |  | https://www.knipex.com/fileadmin/site/knipex/scripts/mediando/images/KNIPEX/Produktfotos/web/zoom/7101200-02-1.jpg
[20 empty] | 30 mm | 4003773066750 | with multi-component grips | grey atramentized,33 mm |  |  |  | 460 mm | 71 72 460 | [18 empty] | 2100 g |  |  |  | https://www.knipex.com/fileadmin/site/knipex/scripts/mediando/images/KNIPEX/Produktfotos/web/zoom/7172460-00-3.jpg
| 8,0 mm | 8,0 mm | 14,0 mm |  | 2 Inch,52 mm | 2 Inch,52 mm | [14 empty] | 4003773082385 | with non-slip plastic coating | polished |  |  |  | 250 mm | 86 01 250 |  |  | grey atramentized | [15 empty] | 457 g |  |  |  | https://www.knipex.com/fileadmin/site/knipex/scripts/mediando/images/KNIPEX/Produktfotos/web/zoom/8601250-00-1.jpg
| 3,0 mm | 5,0 mm | 9,5 mm |  | 7/8 Inch,23 mm | 7/8 Inch,23 mm | [14 empty] | 4003773077497 | plastic coated |  |  |  |  | 125 mm | 86 03 125 |  |  | chrome plated | [15 empty] | 105 g |  |  |  | https://www.knipex.com/fileadmin/site/knipex/scripts/mediando/images/KNIPEX/Produktfotos/web/zoom/8603125-00-1.jpg
| 4,7 mm | 7,0 mm | 10,5 mm |  | 1 Inch,27 mm | 1 Inch,27 mm | [14 empty] | 4003773069676 | plastic coated |  |  |  |  | 150 mm | 86 03 150 |  |  | chrome plated | [15 empty] | 175 g |  |  |  | https://www.knipex.com/fileadmin/site/knipex/scripts/mediando/images/KNIPEX/Produktfotos/web/zoom/8603150-00-1.jpg
| 5,0 mm | 8,0 mm | 12,0 mm |  | 1 1/2 Inch,40 mm | 1 1/2 Inch,40 mm | [14 empty] | 4003773035466 | plastic coated |  |  |  |  | 180 mm | 86 03 180 |  | 180 mm | chrome plated | [15 empty] | 254 g |  |  |  | https://www.knipex.com/fileadmin/site/knipex/scripts/mediando/images/KNIPEX/Produktfotos/web/zoom/8603180-02-1.jpg
| 8,0 mm | 8,0 mm | 14,0 mm |  | 2 Inch,52 mm | 2 Inch,52 mm | [14 empty] | 4003773033837 | plastic coated |  |  |  |  | 250 mm | 86 03 250 |  |  | chrome plated | [15 empty] | 536 g |  |  |  | https://www.knipex.com/fileadmin/site/knipex/scripts/mediando/images/KNIPEX/Produktfotos/print/8603250-04-1.jpg
| 12,5 mm | 16 mm | 20 mm |  | 3 3/8 Inch,85 mm | 3 3/8 Inch,85 mm | [14 empty] | 4003773077312 | plastic coated |  |  |  |  | 400 mm | 86 03 400 |  |  | chrome plated | [15 empty] | 1460 g |  |  |  | https://www.knipex.com/fileadmin/site/knipex/scripts/mediando/images/KNIPEX/Produktfotos/web/zoom/8603400-00-1.jpg
[5 empty] | 30 mm | 30 mm |  |  | 32 Ø mm | 1 1/4 Ø Inch | [10 empty] | 4003773060116 | with non-slip plastic coating | polished |  |  |  | 150 mm | 87 01 150 |  |  | grey atramentized | [15 empty] | 145 g |  |  |  | https://www.knipex.com/fileadmin/site/knipex/scripts/mediando/images/KNIPEX/Produktfotos/web/zoom/8701150-00-1.jpg
[5 empty] | 36 mm | 36 mm |  |  | 42 Ø mm | 1 1/2 Ø Inch | [10 empty] | 4003773022015 | with non-slip plastic coating | polished |  |  |  | 180 mm | 87 01 180 |  | 180 mm | grey atramentized | [15 empty] | 170 g |  |  |  | https://www.knipex.com/fileadmin/site/knipex/scripts/mediando/images/KNIPEX/Produktfotos/web/zoom/8701180-01-1.jpg
[5 empty] | 46 mm | 46 mm |  |  | 50 Ø mm | 2 Ø Inch | [10 empty] | 4003773022022 | with non-slip plastic coating | polished |  |  |  | 250 mm | 87 01 250 |  | 250 mm | grey atramentized | [15 empty] | 335 g |  |  |  | https://www.knipex.com/fileadmin/site/knipex/scripts/mediando/images/KNIPEX/Produktfotos/web/zoom/8701250-01-1.jpg
[5 empty] | 46 mm | 46 mm |  |  | 50 Ø mm | 2 Ø Inch | [10 empty] | 4003773022992 | with non-slip plastic coating | polished |  |  |  | 250 mm | 88 01 250 |  | 250 mm | black atramentized | [15 empty] | 319 g |  |  |  | https://www.knipex.com/fileadmin/site/knipex/scripts/mediando/images/KNIPEX/Produktfotos/web/zoom/8801250-02-1.jpg
[5 empty] | 60 mm | 60 mm |  |  | 70 Ø mm | 2 3/4 Ø Inch | [10 empty] | 4003773034094 | with non-slip plastic coating | polished |  |  |  | 300 mm | 88 01 300 |  | 300 mm | black atramentized | [15 empty] | 511 g |  |  |  | https://www.knipex.com/fileadmin/site/knipex/scripts/mediando/images/KNIPEX/Produktfotos/web/zoom/8801300-01-1.jpg
[21 empty] | 4003773048527 | with non-slip plastic coating |  |  |  |  | 140 mm | 48 11 J1 |  |  | grey atramentized |  |  | 12 - 25 Ø mm | [5 empty] | 1 ,straight tips | 1 ,straight tips |  |  | 1,3 Ø mm |  |  | 105 g |  |  |  | https://www.knipex.com/fileadmin/site/knipex/scripts/mediando/images/KNIPEX/Produktfotos/print/4811J2-00-1.jpg
[21 empty] | 4003773048534 | with non-slip plastic coating |  |  |  |  | 180 mm | 48 11 J2 |  |  | grey atramentized |  |  | 19 - 60 Ø mm | [5 empty] | 1 ,straight tips | 1 ,straight tips |  |  | 1,8 Ø mm |  |  | 175 g |  |  |  | https://www.knipex.com/fileadmin/site/knipex/scripts/mediando/images/KNIPEX/Produktfotos/print/4811J2-00-1.jpg
[21 empty] | 4003773048640 | with non-slip plastic coating |  |  |  |  | 165 mm | 48 21 J21 |  |  | grey atramentized |  |  | 19 - 60 Ø mm | [5 empty] | 2 ,bent tips | 2 ,bent tips |  |  | 1,8 Ø mm |  |  | 175 g |  |  |  | https://www.knipex.com/fileadmin/site/knipex/scripts/mediando/images/KNIPEX/Produktfotos/print/4821J21-00-1.jpg
[21 empty] | 4003773048657 | with non-slip plastic coating |  |  |  |  | 210 mm | 48 21 J31 |  |  | grey atramentized |  |  | 40 - 100 Ø mm | [5 empty] | 2 | 2 |  |  | 2,3 Ø mm |  |  | 265 g |  |  |  | https://www.knipex.com/fileadmin/site/knipex/scripts/mediando/images/KNIPEX/Produktfotos/print/4821J31-00-1.jpg
[21 empty] | 4003773048732 | with non-slip plastic coating |  |  |  |  | 180 mm | 49 11 A2 |  |  | grey atramentized | [8 empty] | 1 ,straight tips | 1 ,straight tips |  |  | 1,8 Ø mm |  |  | 170 g |  |  |  | https://www.knipex.com/fileadmin/site/knipex/scripts/mediando/images/KNIPEX/Produktfotos/web/zoom/4911A2-00-2.jpg
[21 empty] | 4003773048831 | with non-slip plastic coating |  |  |  |  | 165 mm | 49 21 A21 |  |  | grey atramentized | [8 empty] | 2 ,bent tips | 2 ,bent tips |  |  | 1,8 Ø mm |  |  | 169 g |  |  |  | https://www.knipex.com/fileadmin/site/knipex/scripts/mediando/images/KNIPEX/Produktfotos/web/zoom/4921A21-00-2.jpg
[21 empty] | 4003773023166 | with multi-component grips | polished |  | 50,0 mm |  | 160 mm | 25 02 160 |  |  | black atramentized | [8 empty] | 0 | 0 | 9,0 mm | 2,5 mm |  | 16,5 mm | 3,0 mm | 144 g |  |  |  | https://www.knipex.com/fileadmin/site/knipex/scripts/mediando/images/KNIPEX/Produktfotos/web/zoom/2502160-00-1.jpg
[21 empty] | 4003773023142 | with multi-component grips | polished |  | 73,0 mm |  | 200 mm | 26 12 200 |  | 200 mm | black atramentized | [8 empty] | 1 | 1 | 9,5 mm | 2,5 mm |  | 18,0 mm | 3,0 mm | 201 g |  |  |  | https://www.knipex.com/fileadmin/site/knipex/scripts/mediando/images/KNIPEX/Produktfotos/web/zoom/2612200-00-1.jpg
[21 empty] | 4003773022831 | insulated with multi-component grips, VDE-tested |  | IEC 60900 DIN EN 60900 | 73,0 mm |  | 200 mm | 26 16 200 |  | 200 mm | chrome plated | [8 empty] | 1 | 1 | 9,5 mm | 2,5 mm |  | 18,0 mm | 3,0 mm | 206 g |  |  |  | https://www.knipex.com/fileadmin/site/knipex/scripts/mediando/images/KNIPEX/Produktfotos/web/zoom/2616200-00-1.jpg
[21 empty] | 4003773023135 | with multi-component grips | polished |  | 73,0 mm | 23,0 mm | 200 mm | 26 22 200 |  |  | black atramentized | [8 empty] | 2 | 2 | 9,5 mm | 2,5 mm |  | 18 mm | 3,0 mm | 197 g |  |  | 40 ° | https://www.knipex.com/fileadmin/site/knipex/scripts/mediando/images/KNIPEX/Produktfotos/web/zoom/2622200-00-1.jpg
|  |  |  | 50 mm | [16 empty] | 4003773035565 |  |  | IEC 60900 DIN EN 60900 |  |  | 190 mm | 98 52 |  | 185 mm | [16 empty] | 67 g |  |  |  | https://www.knipex.com/fileadmin/site/knipex/scripts/mediando/images/KNIPEX/Produktfotos/web/zoom/98524k.jpg
|  |  |  | 38 mm | [16 empty] | 4003773022558 |  |  | IEC 60900 DIN EN 60900 |  |  | 180 mm | 98 55 |  |  |  | 23,5 mm | [14 empty] | 68 g |  |  |  | https://www.knipex.com/fileadmin/site/knipex/scripts/mediando/images/KNIPEX/Produktfotos/web/zoom/98554k.jpg
[21 empty] | 4003773052166 | [6 empty] | 00 21 20 | [18 empty] | 7225 g |  |  |  | https://www.knipex.com/fileadmin/site/knipex/scripts/mediando/images/KNIPEX/Produktfotos/web/zoom/002120-03-2.jpg
1/0 | [6 empty] | 0,5 - 2,5 mm² | [10 empty] | 50 mm² | 15 Ø mm |  | 4003773075097 | insulated with multi-component grips, VDE-tested |  | IEC 60900 DIN EN 60900 |  |  | 200 mm | 13 86 200 |  |  | chrome plated | [15 empty] | 280 g |  |  |  | https://www.knipex.com/fileadmin/site/knipex/scripts/mediando/images/KNIPEX/Produktfotos/web/zoom/1386200-01-3.jpg
[21 empty] | 4003773021995 | insulated with multi-component grips, VDE-tested |  | IEC 60900 DIN EN 60900 |  |  | 160 mm | 70 06 160 |  | 160 mm | chrome plated | [8 empty] | 0 | 0 | [5 empty] | 216 g |  |  |  | https://www.knipex.com/fileadmin/site/knipex/scripts/mediando/images/KNIPEX/Produktfotos/web/zoom/7006160-02-1.jpg
[21 empty] | 4003773033813 | insulated with multi-component grips, VDE-tested |  | IEC 60900 DIN EN 60900 |  |  | 180 mm | 70 06 180 |  |  | chrome plated | [8 empty] | 0 | 0 | [5 empty] | 254 g |  |  |  | https://www.knipex.com/fileadmin/site/knipex/scripts/mediando/images/KNIPEX/Produktfotos/web/zoom/7006180-01-1.jpg
1/0 | [17 empty] | 50 mm² | 15 Ø mm |  | 4003773039648 | insulated with multi-component grips, VDE-tested |  | IEC 60900 DIN EN 60900 |  |  | 165 mm | 95 16 165 | [11 empty] | 1 | 1 | [5 empty] | 262 g |  |  |  | https://www.knipex.com/fileadmin/site/knipex/scripts/mediando/images/KNIPEX/Produktfotos/web/zoom/9516165-01-1.jpg
2/0 | [17 empty] | 70 mm² | 20 Ø mm |  | 4003773026761 | insulated with multi-component grips, VDE-tested |  | IEC 60900 DIN EN 60900 |  |  | 200 mm | 95 16 200 |  | 200 mm | [16 empty] | 340 g |  |  |  | https://www.knipex.com/fileadmin/site/knipex/scripts/mediando/images/KNIPEX/Produktfotos/web/zoom/9516200-01-1.jpg
1/0 | [17 empty] | 50 mm² | 15 Ø mm |  | 4003773040323 | plastic coated |  |  |  |  | 165 mm | 95 11 165 | [11 empty] | 1 | 1 | [5 empty] | 215 g |  |  |  | https://www.knipex.com/fileadmin/site/knipex/scripts/mediando/images/KNIPEX/Produktfotos/web/zoom/9511165-00-1.jpg
1/0 | [17 empty] | 50 mm² | 15 Ø mm |  | 4003773029182 | with multi-component grips |  |  |  |  | 165 mm | 95 12 165 | [11 empty] | 1 | 1 | [5 empty] | 250 g |  |  |  | https://www.knipex.com/fileadmin/site/knipex/scripts/mediando/images/KNIPEX/Produktfotos/web/zoom/9512165-00-1.jpg
2/0 | [17 empty] | 70 mm² | 20 Ø mm |  | 4003773047834 | with multi-component grips |  |  |  |  | 200 mm | 95 12 200 | [18 empty] | 324 g |  |  |  | https://www.knipex.com/fileadmin/site/knipex/scripts/mediando/images/KNIPEX/Produktfotos/web/zoom/9512200-00-1.jpg
[18 empty] | 240 mm² | 32 Ø mm |  | 4003773043935 | with multi-component grips |  |  |  |  | 250 mm | 95 31 250 | [18 empty] | 676 g |  |  |  | https://www.knipex.com/fileadmin/site/knipex/scripts/mediando/images/KNIPEX/Produktfotos/web/zoom/95312504k.jpg